## ultra96v2_multi_io
Reference	Quantity	Value					Footprint	Datasheet
C1 C2 C6	3	10uF	22	66	GRM188R60J106KE47D	https://www.digikey.jp/product-detail/ja/murata-electronics/GRM188R60J106KE47D/490-12538-1-ND/5797528	Capacitor_SMD:C_0603_1608Metric_Pad1.05x0.95mm_HandSolder	~
C12 C11 C13 C15 C18 C19 C14 C16 C7 C4 C5 C8 C10	13	0.1uF	12	156	C0603C104Z3VACTU	https://www.digikey.jp/product-detail/ja/kemet/C0603C104Z3VACTU/399-1100-1-ND/411375	Capacitor_SMD:C_0603_1608Metric_Pad1.05x0.95mm_HandSolder	~
C3 C17 C20	3	4.7uF	20	60	CC0603ZRY5V5BB475	https://www.digikey.jp/product-detail/ja/yageo/CC0603ZRY5V5BB475/311-1453-1-ND/2833759	Capacitor_SMD:C_0603_1608Metric_Pad1.05x0.95mm_HandSolder	~
C9	1	<0.1uF>		0			Capacitor_SMD:C_0603_1608Metric_Pad1.05x0.95mm_HandSolder	~
J1	1	TE 5179030-2	690	690	61083-063402LF	https://www.digikey.jp/product-detail/ja/amphenol-icc-fci/61083-063402LF/609-1679-1-ND/1002898	myfootprint:61083-063402LF	~
J2	1	57202-G52-20LF	576	576	57202-G52-20LF	https://www.digikey.jp/products/ja?keywords=57202-G52-20LF	myfootprint:PinHeader_2x20_P2.00mm_Vertical_SMD_REV	~
J4 J3	2	1-1734248-5	123	246	1-1734248-5	https://www.digikey.jp/product-detail/ja/te-connectivity-amp-connectors/1-1734248-5/A101418CT-ND/2567554	myfootprint:55510-140LF	~
J5 J6	2	PMOD	138	276	SSW-106-02-T-D-RA	https://www.digikey.jp/product-detail/ja/samtec-inc/SSW-106-02-T-D-RA/SAM10026-ND/6678763	myfootprint:PMOD_Master	~
J7	1	PinHeader		0			Connector_PinHeader_2.54mm:PinHeader_2x14_P2.54mm_Vertical	~
J8	1	Conn_01x04		0			Connector_PinHeader_2.54mm:PinHeader_1x04_P2.54mm_Vertical	~
L2	1	2.2uH 2012	34	34	LQM21PN2R2MC0D	https://www.digikey.jp/product-detail/ja/murata-electronics/LQM21PN2R2MC0D/490-4994-1-ND/1788292	Inductor_SMD:L_0805_2012Metric	~
LED1 LED2 LED3 LED4 LED5 LED6	6	SML-512MWT86	53	318	SML-512MWT86	https://www.digikey.jp/product-detail/ja/rohm-semiconductor/SML-512MWT86/511-1313-1-ND/637126	LED_SMD:LED_0603_1608Metric_Pad1.05x0.95mm_HandSolder	https://www.prtice.info/IMG/pdf/CQY99.pdf
Q1 Q2 Q3	3	DMN63D8LDW-7	36	108		https://www.digikey.jp/product-detail/ja/diodes-incorporated/DMN63D8LDW-7/DMN63D8LDW-7CT-ND/3829373	Package_TO_SOT_SMD:SOT-363_SC-70-6_Handsoldering	http://www.irf.com/product-info/datasheets/data/irf7309ipbf.pdf
R15 R16 R17 R18 R14 R20 R7 R8 R2 R12	10	<0>		0			Resistor_SMD:R_0603_1608Metric	~
R3 R4 R5 R6 R9 R10	6	200	12	72	RC0603FR-07200RL	https://www.digikey.jp/product-detail/ja/yageo/RC0603FR-07200RL/311-200HRCT-ND/729990	Resistor_SMD:R_0603_1608Metric	~
R30 R13 R19 R1 R11 R21 R22	7	0	12	84	RC0603JR-070RL	https://www.digikey.jp/product-detail/ja/yageo/RC0603JR-070RL/311-0.0GRCT-ND/729622	Resistor_SMD:R_0603_1608Metric	~
R36 R35 R34 R33 R32 R31	6	4.7k	12	72	RC0603JR-074K7L	https://www.digikey.jp/product-detail/ja/yageo/RC0603JR-074K7L/311-4.7KGRCT-ND/729732	Resistor_SMD:R_0603_1608Metric	~
SW1 SW2 SW3 SW4	4	KMR213G LFG	77	308	KMR223GLFG	https://www.digikey.jp/product-detail/ja/c-k/KMR223GLFG/401-1428-1-ND/550463	Button_Switch_SMD:SW_Push_1P1T_NO_CK_KMR2	~
SW5	1	GDH04S04	210	210	GDH04S04	https://www.digikey.jp/products/ja?keywords=GDH04S04	Button_Switch_SMD:SW_DIP_SPSTx04_Slide_Omron_A6H-4101_W6.15mm_P1.27mm	~
TP1	1	TP_GND		0			TestPoint:TestPoint_Loop_D1.80mm_Drill1.0mm_Beaded	~
U1	1	LM3671MF-3.3	166	166		https://www.digikey.jp/product-detail/ja/texas-instruments/LM3671MF-3.3-NOPB/LM3671MF-3.3-NOPBCT-ND/1590190	Package_TO_SOT_SMD:TSOT-23-5	http://www.ti.com/lit/ds/symlink/lm3670.pdf
U4 U6 U5 U2 U3	5	TXS0108EPW	193	965		https://www.digikey.jp/product-detail/ja/texas-instruments/TXS0108EPWR/296-23011-1-ND/1775304	Package_SO:TSSOP-20_4.4x6.5mm_P0.65mm	www.ti.com/lit/ds/symlink/txs0108e.pdf
X1	1	SIT2024BA-S3-18E-25.000000G	251	251		https://www.digikey.jp/product-detail/ja/sitime/SIT2024BA-S3-18E-25.000000G/1473-1594-1-ND/6677389	Package_TO_SOT_SMD:SOT-23-5_HandSoldering
X2	1	<xxxMHz>		0			Oscillator:Oscillator_SMD_Abracon_ASDMB-4Pin_2.5x2.0mm	https://abracon.com/Oscillators/ASDMB.pdf

				4658